## Q1_Areas
Table Q1 — Certified neutral-area enclosures (AREA_TOL = 1e-13, um^2)
Level | Lower bound | Upper bound | Width | Charged elems | Mixed elems | Runtime (s) | Max terminating depth | Depth limit | Commit
S0-L0 | 0.022075 | 0.022075 | 3.2653e-07 | 59322 | 626 | 802.5 | 12.31 | non-binding | a3a5248
S0-L1 | 0.022217 | 0.022218 | 3.5878e-07 | 118290 | 891 | 673.1 | 12.03 | non-binding | e1c8a2d
S0-L2 | 0.022293 | 0.022293 | 3.299e-07 | 235587 | 1262 | 813 | 11.5 | non-binding | 6e8d9e1

## Q2_Increments
Table Q2 — Certified successive area increments (um^2)
Comparison | Lower | Upper | Width | Sign resolved | Relative to coarser level
S0-L0 -> S0-L1 | 0.00014222 | 0.00014291 | 6.8531e-07 | yes (positive) | 0.6443 – 0.6474 %
S0-L1 -> S0-L2 | 7.5226e-05 | 7.5914e-05 | 6.8868e-07 | yes (positive) | 0.3386 – 0.3417 %
Shrinkage test
sup¦dA_12¦ | 7.5914e-05
inf¦dA_01¦ | 0.00014222
certified smaller | TRUE
ratio dA_12 / dA_01 | 0.5264 – 0.5338
candidate p (descriptive only) | 1.852 – 1.811
caution | two increments only; arc does not scale with r; nesting unverified

## Q3_F7
Table Q3 — Solver statistics and full-set F7 certification
Level | OSQP status | Iterations | Objective | Primal res | Dual res | Checkpoint | Active rows | Repairs | MINRES info | Stationarity | Complementarity | Min slack | Violations | lam min | Oxide | Overshoot | F7
S0-L0 | solved | 7175 | -72474.6463 | 1.0405e-08 | 2.5902e-09 | identical | 16765 | [{'added': 0, 'dropped': 4}] | NOT_RECORDED | 8.7255e-11 | 6.6997e-18 | -2.291e-15 | 0 | 0 | 3.913e-13 | 1.4688e-15 | PASS
S0-L1 | solved | 7125 | -116917.5942 | 2.0755e-08 | 2.0105e-09 | identical | 33454 | [{'added': 0, 'dropped': 2}] | [0, 0] | 1.6522e-10 | 2.8083e-18 | -2.1853e-15 | 0 | 0 | 5.0499e-13 | 1.0727e-15 | PASS
S0-L2 | solved | 11125 | -161356.3163 | 1.5649e-08 | 1.4254e-09 | identical | 65523 | [{'added': 0, 'dropped': 6}] | [0, 0] | 3.2198e-10 | 8.9985e-19 | -8.6699e-16 | 0 | 0 | 5.0116e-13 | 5.5986e-16 | PASS

## Q4_Mesh
Table Q4 — Mesh, degrees of freedom, constraints and assembly cost
Level | Mesh SHA256 | Nodes | Elements | P2 DOFs (compacted) | Free DOFs | Fixed DOFs | Charged elems | Bernstein rows | Min angle (deg) | Max aspect | Assembly (s) | Assembly peak RSS (MB) | K nnz | Kff nnz | C_F nnz
S0-L0 | 58ABC85E86E3D17CD6A76ADE85AE90137FC12C58D291EF2C07B1A4759712D241 | 232552 | 115123 | 231274 | 161049 | 70225 | 59322 | 355932 |  |  | 8.9 | 317.7 | 2651938 | 1835879 | 2126784
S0-L1 | 7FA1C69DA097612960A2668335A014894A0DA4D9FF5C96D623E10FCAE0A3D1BB | 460914 | 228917 | 459288 | 320541 | 138747 | 118290 | 709740 |  |  | 18.1 | 544.8 | 5270904 | 3663465 | 4245738
S0-L2 | 7E6CF12400B0A1308DC23BC7DEC89DA96EF30766784C90D0CB433166523C9136 | 915727 | 455772 | 913595 | 638124 | 275471 | 235587 | 1413522 |  |  | 35.3 | 997.5 | 10490957 | 7306208 | 8463138

## Q5_ArcRegion
Table Q5 — Fixed arc-adjacent region diagnostic (R_arc: within 0.01 um of the canonical arcs)
Level | Arc lower | Arc upper | Complement lower | Complement upper
S0-L0 | 0 | 1.363e-07 | 0.022075 | 0.022075
S0-L1 | 0 | 1.5128e-07 | 0.022217 | 0.022218
S0-L2 | 0 | 1.3252e-07 | 0.022293 | 0.022293
Increments
Quantity | Lower | Upper | Contains zero
dA_arc,01 | -1.363e-07 | 1.5128e-07 | yes
dA_arc,12 | -1.5128e-07 | 1.3252e-07 | yes
dA_comp,01 | 0.00014207 | 0.00014305 | no
dA_comp,12 | 7.5093e-05 | 7.6066e-05 | no
dA_whole,01 | 0.00014222 | 0.00014291 | no
dA_whole,12 | 7.5226e-05 | 7.5914e-05 | no
DIAGNOSTIC ONLY: arc lower bound is 0 at every level (no fully neutral sub-triangle in the band); upper bounds are ceilings.

## Q6_Memory
Table Q6 — Measured memory and wall-clock trace
Level | RSS start (MB) | RSS after assembly | RSS after OSQP | RSS after polish | Peak RSS (MB) | Min available RAM (MB) | Total (min)
S0-L0 | 91 | 206 | 542 | 534 | 576.9 | 3683 | 7.7
S0-L1 | 91 | 318 | 574 | 581 | 997.8 | 7199 | 19.9
S0-L2 | 91 | 542 | 1015 | 550 | 1950.5 | 8242 | 57.8

## Notes
P2.3-S0 controlled spatial-convergence study — certified results
Model: conforming straight-sided P2 triangles; sharp-depletion obstacle via Bernstein
positivity constraints; exact clipped partial-element donor integration at x = 0.54 um.
Geometry: one frozen polygonal domain (G-fixed), four arcs at 64 chords each.
Size field: h_k = r^k h0 with r = 2^(-1/2); global scaling of band, transition, tip
and background. The fixed chord count is the declared geometric exception.
Solver: checkpoint-first OSQP (eps_abs = eps_rel = 1e-8, max_iter 30000, scaling 10),
then matrix-free scaled MINRES with residual correction and full-set F7 evaluation.
OSQP 'solved' alone is not F7 certification.
Areas: corrected Bernstein branch-and-bound enclosure at AREA_TOL = 1e-13,
MAX_DEPTH = 24; the depth limit is non-binding at every level. Enclosures are
one-sided bounds, not exact areas. Intervals are propagated by endpoint subtraction.
Interpretation limits:
* three levels give two increments; no convergence order or continuum limit is claimed;
* the frozen polygon gives a polygonal-domain result, not the curved physical domain;
* L2 arc-adjacent elements refine at 0.784 of the prescribed ratio (target 0.7071);
* the direct local arc contribution is below 1.6e-7 um^2, but its nonlocal
(elliptic / active-set) effect is NOT bounded by this diagnostic;
* literal finite-element nesting of the levels has not been verified.
Software:
Python 3.13.15 · NumPy 2.5.1 · SciPy 1.18.0 · OSQP 1.1.3 · Gmsh 4.15.2
Windows-11-10.0.26200-SP0
Provenance commits:
e937926 design · 1c8d4df repaired pilots · a5b76e2 manifest
a3a5248 L0 F7 · 76f6f42 L0 area · e1c8a2d L1 F7 · 803dcff L1 area
c07ec2f L2 pilot · 6e8d9e1 L2 F7 · 5773158 L2 area/increments · ebff654 arc diagnostic